## Lighting_Point
Attribute_name | Format | field_name | Type | Precision | Scale | Length | AliasName | IsNullable | fiels_is_required | DomainName | Constraint | Domain | Point Feature
Additional Asset Information | TEXT | Additional_Asset_Information | TEXT |  |  | 255 | Additional Asset Information |  |  |  | Maximum 50 Characters; required if any attribute value = Other | (blank)
Agents Record Number | TEXT | Agents_Record_Number | TEXT |  |  | 255 | Agents Record Number |  |  |  | (blank) | (blank)
Asset ID | TEXT | Asset_ID | TEXT |  |  | 255 | Asset ID |  |  |  | (blank) | (blank)
Asset Location Text | TEXT | Asset_Location_Text | TEXT |  |  | 500 | Asset Location Text |  |  |  | Maximum = 500 char | (blank)
Attachments | TEXT | Attachments | TEXT |  |  | 255 | Attachments |  |  |  | (blank) | (blank)
Bracket Projection | NUMBER | Bracket_Projection | DOUBLE |  |  | 8 | Bracket Projection |  |  |  | mm | (blank)
CMS Unit Reference | (blank) | CMS_Unit_Reference | TEXT |  |  | 255 | CMS Unit Reference |  |  |  | (blank) | (blank)
Column Bracket | TEXT | Column_Bracket | TEXT |  |  | 255 | Column Bracket |  |  |  | (blank) | (blank)
Column Cross Section | TEXT | Column_Cross_Section | TEXT |  |  | 255 | Column Cross Section |  |  |  | (blank) | (blank)
Column Expected Service Life | NUMBER | Column_Expected_Service_Life | DOUBLE |  |  | 8 | Column Expected Service Life |  |  |  | (blank) | (blank)
Column Fixing | TEXT | Column_Fixing | TEXT |  |  | 255 | Column Fixing |  |  |  | (blank) | (blank)
Column Location | TEXT | Column_Location | TEXT |  |  | 255 | Column Location |  |  |  | (blank) | (blank)
Column Manufacturer | TEXT | Column_Manufacturer | TEXT |  |  | 255 | Column Manufacturer |  |  |  | (blank) | (blank)
Column Material | TEXT | Column_Material | TEXT |  |  | 255 | Column Material |  |  |  | (blank) | LGLP_COLM_MATERIAL
Column Root Protection | TEXT | Column_Root_Protection | TEXT |  |  | 255 | Column Root Protection |  |  |  | (blank) | (blank)
Column Type | TEXT | Column_Type | TEXT |  |  | 255 | Column Type |  |  |  | (blank) | LGLP_COLM_TYPE
Condition Rating (Manual) | NUMBER | Condition_Rating_(Manual) | DOUBLE |  |  | 8 | Condition Rating (Manual) |  |  |  | (blank) | ALL_CONDITION
Control Charge Code | NUMBER | Control_Charge_Code | DOUBLE |  |  | 13 | Control Charge Code |  |  |  | 13 digits | (blank)
Control Gear Type | TEXT | Control_Gear_Type | TEXT |  |  | 255 | Control Gear Type |  |  |  | (blank) | LG_CONTROL_GEAR_TYPE
Current Maintenance Contract | TEXT | Current_Maintenance_Contract | TEXT |  |  | 255 | Current Maintenance Contract |  |  |  | (blank) | ALL_CURRENT_MAINTENANCE_CONTRACT
Currently Maintained By | TEXT | Currently_Maintained_By | TEXT |  |  | 255 | Currently Maintained By |  |  |  | (blank) | CURRENTLY MAINTAINED BY
Date of Installation | DATE | Date_of_Installation | DATE |  |  | 8 | Date of Installation |  |  |  | DD-MON-YYYY | (blank)
Departure - DAS ID | TEXT | Departure_-_DAS_ID | TEXT |  |  | 255 | Departure - DAS ID |  |  |  | (blank) | (blank)
Designed for Fatigue | TEXT | Designed_for_Fatigue | TEXT |  |  | 255 | Designed for Fatigue |  |  |  | (blank) | ALL_YES_NO
DNO Name | TEXT | DNO_Name | TEXT |  |  | 255 | DNO Name |  |  |  | (blank) | (blank)
End Chainage | NUMBER | End_Chainage | DOUBLE | 4 | 1 | 8 | End Chainage |  |  |  | Precision = 4, Scale = 1 | (blank)
End Date | DATE | End_Date | DATE |  |  | 8 | End Date |  |  |  | DD-MON-YYYY | (blank)
Environment Situation | TEXT | Environment_Situation | TEXT |  |  | 255 | Environment Situation |  |  |  | (blank) | LG_ENVIRON_SIT
Equipment Charge Code | NUMBER | Equipment_Charge_Code | DOUBLE |  |  | 13 | Equipment Charge Code |  |  |  | 13 digits | (blank)
Exit Point Capacity if >3KVA | NUMBER | Exit_Point_Capacity_if_>3KVA | DOUBLE |  |  | 8 | Exit Point Capacity if >3KVA |  |  |  | (blank) | (blank)
External Influences | TEXT | External_Influences | TEXT |  |  | 255 | External Influences |  |  |  | (blank) | LGLP_EXTERNAL_INFLUENCES
Flange Base | TEXT | Flange_Base | TEXT |  |  | 255 | Flange Base |  |  |  | (blank) | (blank)
Gateway / Collector / Segment Control Type | TEXT | Gateway_/_Collector_/_Segment_Control_Type | TEXT |  |  | 255 | Gateway / Collector / Segment Control Type |  |  |  | (blank) | (blank)
Gateway Charge Code | NUMBER | Gateway_Charge_Code | DOUBLE |  |  | 8 | Gateway Charge Code |  |  |  | 13 digits | (blank)
Gear Type | TEXT | Gear_Type | TEXT |  |  | 255 | Gear Type |  |  |  | (blank) | (blank)
Grid Ref. of Exit Point | TEXT | Grid_Ref._of_Exit_Point | TEXT |  |  | 255 | Grid Ref. of Exit Point |  |  |  | (blank) | (blank)
Grid Reference Letters | TEXT | Grid_Reference_Letters | TEXT |  |  | 255 | Grid Reference Letters |  |  |  | (blank) | (blank)
Grid Supply Point | TEXT | Grid_Supply_Point | TEXT |  |  | 255 | Grid Supply Point |  |  |  | (blank) | (blank)
Ground Drainage Type | TEXT | Ground_Drainage_Type | TEXT |  |  | 255 | Ground Drainage Type |  |  |  | (blank) | LGLP_GROUND_DRAINAGE
Ground Surface Type | TEXT | Ground_Surface_Type | TEXT |  |  | 255 | Ground Surface Type |  |  |  | TEXT | LGLP_GROUND_TYPE
HE Area Number | NUMBER | HE_Area_Number | DOUBLE |  |  | 2 | HE Area Number |  |  |  | 2 digits, could be dropdown menu | (blank)
Individual or Group Control | TEXT | Individual_or_Group_Control | TEXT |  |  | 255 | Individual or Group Control |  |  |  | (blank) | LG_CONTROL_GROUP
Is Item An Exit Point | TEXT | Is_Item_An_Exit_Point | TEXT |  |  | 255 | Is Item An Exit Point |  |  |  | (blank) | ALL_YES_NO
Item Class Code | TEXT | Item_Class_Code | TEXT |  |  | 255 | Item Class Code |  |  |  | (blank) | (blank)
Exit_Point_Capacity_if_3KVA | TEXT | Exit_Point_Capacity_if_3KVA | TEXT |  |  | 255 | Exit_Point_Capacity_if_3KVA |  |  |  | (blank) | (blank)
Lamp Max Wattage | NUMBER | Lamp_Max_Wattage | DOUBLE |  |  | 8 | Lamp Max Wattage |  |  |  | (blank) | (blank)
Lamp Type | TEXT | Lamp_Type | TEXT |  |  | 255 | Lamp Type |  |  |  | (blank) | LGLP_LAMP_TYPE
Lantern Distribution | TEXT | Lantern_Distribution | TEXT |  |  | 255 | Lantern Distribution |  |  |  | (blank) | (blank)
Lantern Manufacturer | TEXT | Lantern_Manufacturer | TEXT |  |  | 255 | Lantern Manufacturer |  |  |  | (blank) | (blank)
Lantern Model Reference | TEXT | Lantern_Model_Reference | TEXT |  |  | 255 | Lantern Model Reference |  |  |  | (blank) | (blank)
Lantern Protection | TEXT | Lantern_Protection | TEXT |  |  | 255 | Lantern Protection |  |  |  | (blank) | (blank)
Lantern Setting | TEXT | Lantern_Setting | TEXT |  |  | 255 | Lantern Setting |  |  |  | (blank) | (blank)
Last Detailed Inspection | NUMBER | Last_Detailed_Inspection | DATE |  |  | 8 | Last Detailed Inspection |  |  |  | DD-MON-YYYY | (blank)
Last Electrical Test | NUMBER | Last_Electrical_Test | DATE |  |  | 8 | Last Electrical Test |  |  |  | DD-MON-YYYY | (blank)
Last Lamp Change Date | DATE | Last_Lamp_Change_Date | DATE |  |  | 8 | Last Lamp Change Date |  |  |  | DD-MON-YYYY | (blank)
Metered or Unmetered | TEXT | Metered_or_Unmetered | TEXT |  |  | 255 | Metered or Unmetered |  |  |  | (blank) | LG_METERED_UNMETERED
Mounting Bracket | TEXT | Mounting_Bracket | TEXT |  |  | 255 | Mounting Bracket |  |  |  | (blank) | LGLP_LAMP_MNT_BRACKET
Mounting Height (m) | NUMBER | Mounting_Height_(m) | DOUBLE |  |  | 8 | Mounting Height (m) |  |  |  | Nearest 1m; Minimum = 0m, Maximum = 99.9m | (blank)
No of PECUs | NUMBER | No_of_PECUs | DOUBLE |  |  | 8 | No of PECUs |  |  |  | (blank) | (blank)
Number Of Brackets | NUMBER | Number_Of_Brackets | DOUBLE |  |  | 8 | Number Of Brackets |  |  |  | (blank) | (blank)
Number of Controls | NUMBER | Number_of_Controls | DOUBLE |  |  | 8 | Number of Controls |  |  |  | (blank) | (blank)
Number of Lamps | NUMBER | Number_of_Lamps | DOUBLE |  |  | 8 | Number of Lamps |  |  |  | (blank) | (blank)
Operating Percent Per Day | NUMBER | Operating_Percent_Per_Day | DOUBLE |  |  | 8 | Operating Percent Per Day |  |  |  | (blank) | (blank)
Owner | TEXT | Owner | TEXT |  |  | 255 | Owner |  |  |  | (blank) | ALL_OWNER
Paint Colour | TEXT | Paint_Colour | TEXT |  |  | 255 | Paint Colour |  |  |  | (blank) | (blank)
PECU Lux Off | NUMBER | PECU_Lux_Off | DOUBLE |  |  | 8 | PECU Lux Off |  |  |  | (blank) | (blank)
PECU Lux On | NUMBER | PECU_Lux_On | DOUBLE |  |  | 8 | PECU Lux On |  |  |  | (blank) | (blank)
PECU Type | TEXT | PECU_Type | TEXT |  |  | 255 | PECU Type |  |  |  | (blank) | (blank)
Protective Coating | TEXT | Protective_Coating | TEXT |  |  | 255 | Protective Coating |  |  |  | (blank) | (blank)
Reference - Feeder Pillar ID | TEXT | Reference_-_Feeder_Pillar_ID | TEXT |  |  | 255 | Reference - Feeder Pillar ID |  |  |  | (blank) | (blank)
Reference - SNSF ID | NUMBER | Reference_-_SNSF_ID | DOUBLE |  |  | 8 | Reference - SNSF ID |  |  |  | (blank) | (blank)
Risk Rating | NUMBER | Risk_Rating | DOUBLE |  |  | 8 | Risk Rating |  |  |  | (blank) | ALL_RISK_RATING
Road Name / Number | TEXT | Road_Name_/_Number | TEXT |  |  | 255 | Road Name / Number |  |  |  | (blank) | (blank)
Source ID | TEXT | Source_ID | TEXT |  |  | 10 | Source ID |  |  |  | 10 digits | (blank)
Start Chainage | NUMBER | Start_Chainage | DOUBLE | 4 | 1 | 8 | Start Chainage |  |  |  | Precision = 4, Scale = 1 | (blank)
Start Date | DATE | Start_Date | DATE |  |  | 8 | Start Date |  |  |  | DD-MON-YYYY | (blank)
Switch Regime | TEXT | Switch_Regime | TEXT |  |  | 3 | Switch Regime |  |  |  | 3 digits | (blank)
Switch Type | TEXT | Switch_Type | TEXT |  |  | 255 | Switch Type |  |  |  | (blank) | LG_SWITCH_TYPE
Time off | TEXT | Time_off | TEXT |  |  | 255 | Time off |  |  |  | (blank) | (blank)
Time on | TEXT | Time_on | TEXT |  |  | 255 | Time on |  |  |  | (blank) | (blank)
Town / Parish / District | TEXT | Town_/_Parish_/_District | TEXT |  |  | 255 | Town / Parish / District |  |  |  | (blank) | (blank)
Wind Exposure | TEXT | Wind_Exposure | TEXT |  |  | 255 | Wind Exposure |  |  |  | (blank) | (blank)
X (Easting) | NUMBER | X_(Easting) | DOUBLE | 9 | 3 | 8 | X (Easting) |  |  |  | Precision = 9, Scale = 3 | (blank)
Y (Northing) | NUMBER | Y_(Northing) | DOUBLE | 9 | 3 | 8 | Y (Northing) |  |  |  | Precision = 9, Scale = 3 | (blank)
Item_Name | Domain | [9 empty] | Domain_value | Value_meaning
Lighting Point | LGLP_COLM_MATERIAL | [9 empty] | ALUMINIUM | Aluminium
[11 empty] | CONCRETE | Concrete
[11 empty] | NONE | None
[11 empty] | OTHER | Other
[11 empty] | STEEL | Steel
| LGLP_COLM_TYPE | [9 empty] | HIGH MAST | High Mast
[11 empty] | LIGHTING COLUMN | Lighting Column
[11 empty] | NONE | None
[11 empty] | OTHER | Other
| LGLP_EXTERNAL_INFLUENCES | [9 empty] | OTHER | Other
[11 empty] | RESIDENTIAL | Residential
[11 empty] | RURAL | Rural
[11 empty] | URBAN | Urban
| LGLP_GROUND_DRAINAGE | [9 empty] | DRAINED | Drained
[11 empty] | POORLY DRAINED | Poorly Drained
[11 empty] | WELL DRAINED | Well Drained
| LGLP_GROUND_TYPE | [9 empty] | GRANULAR | Granular
[11 empty] | SOLID | Solid
| LGLP_LAMP_MNT_BRACKET | [9 empty] | CATENARY | Catenary
[11 empty] | DOUBLE | Double
[11 empty] | GANTRY | Gantry
[11 empty] | POST TOP | Post Top
[11 empty] | SINGLE | Single
[11 empty] | SOFFIT | Soffit
[11 empty] | TRIPLE | Triple
[11 empty] | WALL MOUNTED | Wall Mounted
| LGLP_LAMP_TYPE | [9 empty] | SON | SON
[11 empty] | SOX | SOX

## Post_Signs
Attribute_name | Format | field_name | Type | Precision | Scale | Length | AliasName | IsNullable | fiels_is_required | DomainName | Constraint | Domain | Point Feature
Additional Asset Information | TEXT | Additional_Asset_Information | TEXT |  |  | 255 | Additional Asset Information |  |  |  | Maximum 50 Characters; required if any attribute value = Other | (blank)
Asset Location Text | TEXT | Asset_Location_Text | TEXT |  |  | 500 | Asset Location Text |  |  |  | Maximum = 500 char | (blank)
Condition Rating (Manual) | NUMBER | Condition_Rating_(Manual) | DOUBLE |  |  | 255 | Condition Rating (Manual) |  |  |  | (blank) | ALL_CONDITION
Current Maintenance Contract | TEXT | Current_Maintenance_Contract | TEXT |  |  | 255 | Current Maintenance Contract |  |  |  | (blank) | ALL_CURRENT_MAINTENANCE_CONTRACT
Currently Maintained By | TEXT | Currently_Maintained_By | TEXT |  |  | 255 | Currently Maintained By |  |  |  | (blank) | ALL_CURRENTLY_MAINTAINED_BY
Date of Installation | DATE | Date_of_Installation | DATE |  |  | 255 | Date of Installation |  |  |  | DD-MON-YYYY | (blank)
Departure - DAS ID | TEXT | Departure_-_DAS_ID | TEXT |  |  | 255 | Departure - DAS ID |  |  |  | (blank) | (blank)
End Chainage | NUMBER | End_Chainage | DOUBLE | 4 | 1 | 255 | End Chainage |  |  |  | Precision = 4, Scale = 1 | (blank)
End Date | DATE | End_Date | DATE |  |  | 8 | End Date |  |  |  | DD-MON-YYYY | (blank)
Expected service life | NUMBER | Expected_service_life | DOUBLE |  |  | 255 | Expected service life |  |  |  | (blank) | (blank)
Foundation | TEXT | Foundation | TEXT |  |  | 255 | Foundation |  |  |  | (blank) | SNPS_FOUNDATION
Ground Surface Type | TEXT | Ground_Surface_Type | TEXT |  |  | 255 | Ground Surface Type |  |  |  | (blank) | ALL_GROUND_SURFACE_TYPE
Height (m) | NUMBER | Height_(m) | DOUBLE |  |  | 255 | Height (m) |  |  |  | Minimum = 0.1m, Maximum = 25m | (blank)
Manufacturer | TEXT | Manufacturer | TEXT |  |  | 255 | Manufacturer |  |  |  | (blank) | (blank)
Material | TEXT | Material | TEXT |  |  | 255 | Material |  |  |  | (blank) | SNPS_MATERIAL
Mounting Installation Date | DATE | Mounting_Installation_Date | DATE |  |  | 255 | Mounting Installation Date |  |  |  | (blank) | (blank)
Number of Posts | NUMBER | Number_of_Posts | DOUBLE |  |  | 255 | Number of Posts |  |  |  | (blank) | (blank)
Owner | TEXT | Owner | TEXT |  |  | 255 | Owner |  |  |  | (blank) | ALL_OWNER
Passively Safe | TEXT | Passively_Safe | TEXT |  |  | 255 | Passively Safe |  |  |  | (blank) | ALL_YES_NO
Post Finish | TEXT | Post_Finish | TEXT |  |  | 255 | Post Finish |  |  |  | (blank) | SNPS_POST_FINISH
Product Name/ID | TEXT | Product_Name/ID | TEXT |  |  | 255 | Product Name/ID |  |  |  | (blank) | (blank)
Risk Rating | NUMBER | Risk_Rating | DOUBLE |  |  | 255 | Risk Rating |  |  |  | (blank) | ALL_RISK_RATING
Section | TEXT | Section | TEXT |  |  | 15 | Section |  |  |  | 15 digits | (blank)
SNPS Reusable? | TEXT | SNPS_Reusable? | TEXT |  |  | 255 | SNPS Reusable? |  |  |  | (blank) | ALL_YES_NO
Source ID | TEXT | Source_ID | TEXT |  |  | 10 | Source ID |  |  |  | 10 digits | (blank)
Start Chainage | NUMBER | Start_Chainage | DOUBLE | 4 | 1 | 255 | Start Chainage |  |  |  | Precision = 4, Scale = 1 | (blank)
Start Date | DATE | Start_Date | DATE |  |  | 8 | Start Date |  |  |  | DD-MON-YYYY | (blank)
System ID | TEXT | System_ID | TEXT |  |  | 255 | System ID |  |  |  | (blank) | (blank)
Width/Diameter (cm) | NUMBER | Width/Diameter_(cm) | DOUBLE |  |  | 255 | Width/Diameter (cm) |  |  |  | Minimum = 0.1m, Maximum = 0.5m | (blank)
X (Easting) | NUMBER | X_(Easting) | DOUBLE | 9 | 3 | 255 | X (Easting) |  |  |  | Precision = 9, Scale = 3 | (blank)
XSP | TEXT | XSP | TEXT |  |  | 3 | XSP |  |  |  | 3 digits | (blank)
Y (Northing) | NUMBER | Y_(Northing) | DOUBLE | 9 | 3 | 255 | Y (Northing) |  |  |  | Precision = 9, Scale = 3 | (blank)
Item_Name | Domain | [9 empty] | Domain_value | Value_meaning
Post (Signs) | SNPS_FOUNDATION | [9 empty] | CONCRETE | Concrete
[11 empty] | PILES | Piles
[11 empty] | UNKNOWN | Unknown
| SNPS_MATERIAL | [9 empty] | ALUMINIUM | Aluminium
[11 empty] | CAST IRON | Cast Iron
[11 empty] | CONCRETE | Concrete
[11 empty] | GRP | GRP
[11 empty] | OTHER | Other
[11 empty] | STEEL | Steel
| SNPS_POST_FINISH | [9 empty] | GALVANISED | Galvanised
[11 empty] | NO PROTECTION | No Protection
[11 empty] | OTHER | Other
[11 empty] | PROTECTIVE COATING | Protective Coating

## Safety Barrier(VRS)
Attribute_name | Format | field_name | Type | Precision | Scale | Length | AliasName | IsNullable | fiels_is_required | DomainName | Constraint | Domain | Polyline Feature
Actual Height (m) | NUMBER | Actual_Height_(m) | DOUBLE |  |  | 255 | Actual Height (m) |  |  |  | (blank) | (blank)
Additional Asset Information | TEXT | Additional_Asset_Information | TEXT |  |  | 255 | Additional Asset Information |  |  |  | Maximum 50 Characters; required if any attribute value = Other | (blank)
Anchorage Details | TEXT | Anchorage_Details | TEXT |  |  | 255 | Anchorage Details |  |  |  | (blank) | (blank)
Anchorage End Method | (blank) | Anchorage_End_Method | TEXT |  |  | 255 | Anchorage End Method |  |  |  | (blank) | RRVR_ANCHORAGE
Anchorage Start Method | (blank) | Anchorage_Start_Method | TEXT |  |  | 255 | Anchorage Start Method |  |  |  | (blank) | RRVR_ANCHORAGE
Asset Location Text | TEXT | Asset_Location_Text | TEXT |  |  | 500 | Asset Location Text |  |  |  | Maximum = 500 char | (blank)
Beam/Concrete Profile | TEXT | Beam/Concrete_Profile | TEXT |  |  | 255 | Beam/Concrete Profile |  |  |  | (blank) | RRVR_BEAM
Condition Rating (Manual) | TEXT | Condition_Rating_(Manual) | TEXT |  |  | 255 | Condition Rating (Manual) |  |  |  | (blank) | ALL_CONDITION
Connected Parapet | TEXT | Connected_Parapet | TEXT |  |  | 255 | Connected Parapet |  |  |  | (blank) | ALL_YES_NO
Containment Levels - SL <50MPH | TEXT | Containment_Levels_-_SL_<50MPH | TEXT |  |  | 255 | Containment Levels - SL <50MPH |  |  |  | (blank) | RRVR_CONTAINMENT_<50
Containment Levels - SL 50MPH+ | TEXT | Containment_Levels_-_SL_50MPH+ | TEXT |  |  | 255 | Containment Levels - SL 50MPH+ |  |  |  | (blank) | RRVR_CONTAINMENT_50+
Crossover | TEXT | Crossover | TEXT |  |  | 255 | Crossover |  |  |  | (blank) | ALL_YES_NO
Current Maintenance Contract | TEXT | Current_Maintenance_Contract | TEXT |  |  | 255 | Current Maintenance Contract |  |  |  | (blank) | ALL_CURRENT_MAINTENANCE_CONTRACT
Currently Maintained By | TEXT | Currently_Maintained_By | TEXT |  |  | 255 | Currently Maintained By |  |  |  | (blank) | ALL_CURRENTLY_MAINTAINED_BY
Date Last Tensioned | DATE | Date_Last_Tensioned | DATE |  |  | 8 | Date Last Tensioned |  |  |  | DD-MON-YYYY | (blank)
Date of Installation | DATE | Date_of_Installation | DATE |  |  | 8 | Date of Installation |  |  |  | DD-MON-YYYY | (blank)
Date of Next Tensioning | DATE | Date_of_Next_Tensioning | DATE |  |  | 8 | Date of Next Tensioning |  |  |  | DD-MON-YYYY | (blank)
Demountable? | TEXT | Demountable? | TEXT |  |  | 255 | Demountable? |  |  |  | (blank) | ALL_YES_NO
Departure - DAS ID | TEXT | Departure_-_DAS_ID | TEXT |  |  | 255 | Departure - DAS ID |  |  |  | (blank) | (blank)
Design / Drawing Number | TEXT | Design_/_Drawing_Number | TEXT |  |  | 255 | Design / Drawing Number |  |  |  | (blank) | (blank)
End Chainage | NUMBER | End_Chainage | DOUBLE | 4 | 1 | 255 | End Chainage |  |  |  | Precision = 4, Scale = 1 | (blank)
End Date | DATE | End_Date | DATE |  |  | 8 | End Date |  |  |  | DD-MON-YYYY | (blank)
End X (Easting) | NUMBER | End_X_(Easting) | DOUBLE | 9 | 3 | 255 | End X (Easting) |  |  |  | Precision = 9, Scale = 3 | (blank)
End Y (Northing) | NUMBER | End_Y_(Northing) | DOUBLE | 9 | 3 | 255 | End Y (Northing) |  |  |  | Precision = 9, Scale = 3 | (blank)
Expected service life | NUMBER | Expected_service_life | DOUBLE |  |  | 255 | Expected service life |  |  |  | (blank) | (blank)
Foundation | TEXT | Foundation | TEXT |  |  | 255 | Foundation |  |  |  | (blank) | RRVR_FOUNDATION
Ground Surface Type | TEXT | Ground_Surface_Type | TEXT |  |  | 255 | Ground Surface Type |  |  |  | (blank) | ALL_GROUND_SURFACE_TYPE
Hazard (reason for VRS) | TEXT | Hazard_(reason_for_VRS) | TEXT |  |  | 255 | Hazard (reason for VRS) |  |  |  | (blank) | RRVR_HAZARD
Height Tolerance (mm) | NUMBER | Height_Tolerance_(mm) | DOUBLE |  |  | 255 | Height Tolerance (mm) |  |  |  | (blank) | (blank)
If not Compliant | TEXT | If_not_Compliant | TEXT |  |  | 255 | If not Compliant |  |  |  | (blank) | RRVR_NON_COMPLIANT
If RRRAP not applicable | TEXT | If_RRRAP_not_applicable | TEXT |  |  | 255 | If RRRAP not applicable |  |  |  | (blank) | RRVR_NON_RRRAP
Length (m) | NUMBER | Length_(m) | DOUBLE |  |  | 255 | Length (m) |  |  |  | Minimum = 0.1m | (blank)
Length of Need (m) | NUMBER | Length_of_Need_(m) | DOUBLE |  |  | 255 | Length of Need (m) |  |  |  | (blank) | (blank)
Manufacturer | TEXT | Manufacturer | TEXT |  |  | 255 | Manufacturer |  |  |  | (blank) | (blank)
Maximum Height (m) | NUMBER | Maximum_Height_(m) | DOUBLE |  |  | 255 | Maximum Height (m) |  |  |  | (blank) | (blank)
Mounting Height (m) | NUMBER | Mounting_Height_(m) | DOUBLE |  |  | 255 | Mounting Height (m) |  |  |  | (blank) | (blank)
No. of Beams | NUMBER | No._of_Beams | DOUBLE |  |  | 1 | No. of Beams |  |  |  | 1 digit | (blank)
Owner | TEXT | Owner | TEXT |  |  | 255 | Owner |  |  |  | (blank) | ALL_OWNER
Post Frequency | NUMBER | Post_Frequency | DOUBLE |  |  | 255 | Post Frequency |  |  |  | (blank) | VRS_POST_FREQUENCY
Post Type | TEXT | Post_Type | TEXT |  |  | 255 | Post Type |  |  |  | (blank) | RRVR_POST
Product Name/ID | TEXT | Product_Name/ID | TEXT |  |  | 255 | Product Name/ID |  |  |  | (blank) | (blank)
Redundant | TEXT | Redundant | TEXT |  |  | 255 | Redundant |  |  |  | (blank) | ALL_YES_NO
Risk Rating | NUMBER | Risk_Rating | DOUBLE |  |  | 255 | Risk Rating |  |  |  | (blank) | ALL_RISK_RATING
Section | TEXT | Section | TEXT |  |  | 255 | Section |  |  |  | 15 digits | (blank)
Setback (m) | NUMBER | Setback_(m) | DOUBLE |  |  | 255 | Setback (m) |  |  |  | (blank) | (blank)
Shape | TEXT | Shape | TEXT |  |  | 255 | Shape |  |  |  | (blank) | RRVR_SHAPE
Source ID | TEXT | Source_ID | TEXT |  |  | 10 | Source ID |  |  |  | 10 digits | (blank)
Start Chainage | NUMBER | Start_Chainage | DOUBLE | 4 | 1 | 255 | Start Chainage |  |  |  | Precision = 4, Scale = 1 | (blank)
Start Date | DATE | Start_Date | DATE |  |  | 8 | Start Date |  |  |  | DD-MON-YYYY | (blank)
Start X (Easting) | NUMBER | Start_X_(Easting) | DOUBLE | 9 | 3 | 255 | Start X (Easting) |  |  |  | Precision = 9, Scale = 3 | (blank)
Start Y (Northing) | NUMBER | Start_Y_(Northing) | DOUBLE | 9 | 3 | 255 | Start Y (Northing) |  |  |  | Precision = 9, Scale = 3 | (blank)
System ID | TEXT | System_ID | TEXT |  |  | 255 | System ID |  |  |  | (blank) | (blank)
TD19 Compliant? | TEXT | TD19_Compliant? | TEXT |  |  | 255 | TD19 Compliant? |  |  |  | (blank) | ALL_YES_NO
Type | TEXT | Type | TEXT |  |  | 255 | Type |  |  |  | (blank) | RRVR_TYPE
Was RRRAP used? | TEXT | Was_RRRAP_used? | TEXT |  |  | 255 | Was RRRAP used? |  |  |  | (blank) | ALL_YES_NO
Working Width (m) | NUMBER | Working_Width_(m) | DOUBLE |  |  | 255 | Working Width (m) |  |  |  | (blank) | (blank)
Working Width Class | TEXT | Working_Width_Class | TEXT |  |  | 255 | Working Width Class |  |  |  | (blank) | RRVR_WORKINGWIDTH_CLASS
XSP | TEXT | XSP | TEXT |  |  | 3 | XSP |  |  |  | 3 digits | (blank)
Item_Name | Domain | [9 empty] | Domain_value | Value_meaning
Safety Barrier | RRVR_ANCHORAGE | [9 empty] | IMPACT ABSORBING | Impact Absorbing
[11 empty] | N/A | N/a
[11 empty] | NON-IMPACT | Non-Impact
| RRVR_BEAM | [9 empty] | BOXED | Boxed
[11 empty] | CORRUGATED | Corrugated
[11 empty] | OTHER | Other
| RRVR_CONTAINMENT_<50 | [9 empty] | H1 | Higher
[11 empty] | H2 | Higher
[11 empty] | H4A | Very High
[11 empty] | N1 OR N2 | Normal
| RRVR_CONTAINMENT_50+ | [9 empty] | H1 | Higher
[11 empty] | H2 | Higher
[11 empty] | H4A | Very High
[11 empty] | N2 | Normal
| RRVR_FOUNDATION | [9 empty] | Bolted | Bolted
[11 empty] | CONCRETE | Concrete
[11 empty] | DRIVEN | Driven
[11 empty] | N/A | N/a
| RRVR_HAZARD | [9 empty] | BOUNDARY FENCES | Boundary Fences
[11 empty] | CANAL/SEPARATE ROAD | Canal/Separate Road
[11 empty] | CHEM/PETROL WORKS | Chem/Petrol Works
[11 empty] | CULVERT HEADWALL | Culvert Headwall
[11 empty] | CUTTING/BUNDS/SLOPES | Cutting/Bunds/Slopes
[11 empty] | DWARF RETAINING WALL | Dwarf Retaining Wall
[11 empty] | EMBANKMENTS | Embankments
[11 empty] | ENVIRONMENTAL BARRIERS | Environmental Barriers
[11 empty] | EXPOSED ROCK FACE | Exposed Rock Face
[11 empty] | FOUNDATIONS/BASES/SUPPORTS | Foundations/Bases/Supports
[11 empty] | GANTRY SUPPORTS | Gantry Supports
[11 empty] | HIGH MAST | High Mast
[11 empty] | LARGE SIGN | Large Sign
[11 empty] | LIGHTING COLUMN | Lighting Column
[11 empty] | NMU SUBWAY | NMU Subway
[11 empty] | NONE | None
[11 empty] | PUBLIC MEETING PLACE | Public Meeting Place
[11 empty] | REINFORCED SLOPES | Reinforced Slopes
[11 empty] | RESTRICTED HEADROOM | Restricted Headroom
[11 empty] | RETAINING WALL ROUGH SURFACE | Retaining Wall Rough Surface
[11 empty] | SIGN POST | Sign Post
[11 empty] | STORES (BINS) | Stores (Bins)
[11 empty] | TECHNOLOGY | Technology
[11 empty] | TREE | Tree
[11 empty] | WATER HAZARD | Water Hazard
| RRVR_NON_COMPLIANT | [9 empty] | AADT < 5000/DAY | AADT < 5000/day
[11 empty] | DEPARTURE FROM STANDARD | Departure from Standard
[11 empty] | PREDATES TD19 - OLD ROAD | Predates TD19 - old road
[11 empty] | RISK ASSESSMENT OUTSIDE RRRAP | Risk Assessment Outside RRRAP
[11 empty] | SPEED <50MPH | Speed <50mph
| RRVR_NON_RRRAP | [9 empty] | B/C – (BENEFIT/COST RATIO) | B/C – (Benefit/Cost Ratio)
[11 empty] | REQ PERF CRITERIA FROM RRRAP | Req. Perf Criteria from RRRAP
[11 empty] | RRRAP USED TD19 1.12.(I) | RRRAP used TD19 1.12.(i)
[11 empty] | TD19 1.12.(II) RISK ASSESS | TD19 1.12.(ii) Risk Assess
| RRVR_POST | [9 empty] | METAL | Metal
[11 empty] | N/A | N/a
[11 empty] | OTHER | Other
[11 empty] | WOOD | Wood
| RRVR_POST_FREQUENCY | [9 empty] | 0 | 0
[11 empty] | 1 | 1
[11 empty] | 1.2 | 1.2
[11 empty] | 1.6 | 1.6
[11 empty] | 2.4 | 2.4
[11 empty] | 3.2 | 3.2
[11 empty] | 3.8 | 3.8
| RRVR_SHAPE | [9 empty] | DOUBLE SIDED | Double Sided
[11 empty] | SINGLE SIDED | Single Sided
| RRVR_TYPE | [9 empty] | CONCRETE | Concrete
[11 empty] | TENSIONED | Tensioned
[11 empty] | UNTENSIONED | Untensioned
[11 empty] | WIRE | Wire
| RRVR_WORKINGWIDTH_CLASS | [9 empty] | W1 | W1
[11 empty] | W2 | W2
[11 empty] | W3 | W3
[11 empty] | W4 | W4 (for N1 & N2)
[11 empty] | W5 | W5 (for H1 to H3)
[11 empty] | W6 | W6 (for H4a)
[11 empty] | W7 | W7
[11 empty] | W8 | W8

## Road_Markings_Hatched
Attribute_name | Format | field_name | Type | Precision | Scale | Length | AliasName | IsNullable | fiels_is_required | DomainName | Constraint | Domain | Polyline Feature
Additional Asset Information | TEXT | Additional_Asset_Information | TEXT |  |  | 255 | Additional Asset Information |  |  |  | Maximum 50 Characters; required if any attribute value = Other | (blank)
Asset Location Text | TEXT | Asset_Location_Text | TEXT |  |  | 500 | Asset Location Text |  |  |  | Maximum = 500 char | (blank)
Average Width (m) | NUMBER | Average_Width_(m) | DOUBLE |  |  | 255 | Average Width (m) |  |  |  | Minimum 0.1m | (blank)
Condition Rating (Manual) | NUMBER | Condition_Rating_(Manual) | DOUBLE |  |  | 255 | Condition Rating (Manual) |  |  |  | (blank) | ALL_CONDITION
Current Maintenance Contract | TEXT | Current_Maintenance_Contract | TEXT |  |  | 255 | Current Maintenance Contract |  |  |  | (blank) | ALL_CURRENT_MAINTENANCE_CONTRACT
Currently Maintained By | TEXT | Currently_Maintained_By | TEXT |  |  | 255 | Currently Maintained By |  |  |  | (blank) | ALL_CURRENTLY_MAINTAINED_BY
Date of Construction | DATE | Date_of_Construction | DATE |  |  | 8 | Date of Construction |  |  |  | DD-MON-YYYY | (blank)
Departure - DAS ID | TEXT | Departure_-_DAS_ID | TEXT |  |  | 255 | Departure - DAS ID |  |  |  | (blank) | (blank)
End Chainage | NUMBER | End_Chainage | DOUBLE | 4 | 1 | 255 | End Chainage |  |  |  | Precision = 4, Scale = 1 | (blank)
End Date | DATE | End_Date | DATE |  |  | 8 | End Date |  |  |  | DD-MON-YYYY | (blank)
End X (Easting) | NUMBER | End_X_(Easting) | DOUBLE | 9 | 3 | 255 | End X (Easting) |  |  |  | Precision = 9, Scale = 3 | (blank)
End Y (Northing) | NUMBER | End_Y_(Northing) | DOUBLE | 9 | 3 | 255 | End Y (Northing) |  |  |  | Precision = 9, Scale = 3 | (blank)
Expected service life | NUMBER | Expected_service_life | DOUBLE |  |  | 255 | Expected service life |  |  |  | (blank) | (blank)
Length (m) | NUMBER | Length_(m) | DOUBLE |  |  | 255 | Length (m) |  |  |  | Minimum = 0.1m | (blank)
Material Type | TEXT | Material_Type | TEXT |  |  | 255 | Material Type |  |  |  | (blank) | MK_MATERIAL_TYPE
Owner | TEXT | Owner | TEXT |  |  | 255 | Owner |  |  |  | (blank) | ALL_OWNER
Pattern | TEXT | Pattern | TEXT |  |  | 255 | Pattern |  |  |  | (blank) | MKHM_PATTERN
Risk Rating | NUMBER | Risk_Rating | DOUBLE |  |  | 255 | Risk Rating |  |  |  | (blank) | ALL_RISK_RATING
Section | TEXT | Section | TEXT |  |  | 15 | Section |  |  |  | 15 digits | (blank)
Source ID | TEXT | Source_ID | TEXT |  |  | 10 | Source ID |  |  |  | 10 digits | (blank)
Start Chainage | NUMBER | Start_Chainage | DOUBLE | 4 | 1 | 255 | Start Chainage |  |  |  | Precision = 4, Scale = 1 | (blank)
Start Date | DATE | Start_Date | DATE |  |  | 8 | Start Date |  |  |  | DD-MON-YYYY | (blank)
Start X (Easting) | NUMBER | Start_X_(Easting) | DOUBLE | 9 | 3 | 255 | Start X (Easting) |  |  |  | Precision = 9, Scale = 3 | (blank)
Start Y (Northing) | NUMBER | Start_Y_(Northing) | DOUBLE | 9 | 3 | 255 | Start Y (Northing) |  |  |  | Precision = 9, Scale = 3 | (blank)
System ID | TEXT | System_ID | TEXT |  |  | 255 | System ID |  |  |  | (blank) | (blank)
TSRGD_Diagram_Number | TEXT | TSRGD_Diagram_Number | TEXT |  |  | 255 | TSRGD_Diagram_Number |  |  |  | From Schedule 6 of TSRGD | (blank)
Type of Edge Line | TEXT | Type_of_Edge_Line | TEXT |  |  | 255 | Type of Edge Line |  |  |  | (blank) | MKHM_EDGE_TYPE
Width (m) | NUMBER | Width_(m) | DOUBLE |  |  | 255 | Width (m) |  |  |  | Minimum 0.1m, Maximum = 1m | (blank)
XSP | TEXT | XSP | TEXT |  |  | 3 | XSP |  |  |  | 3 digits | (blank)
Item_Name | Domain | [9 empty] | Domain_value | Value_meaning
Hatched Road Marking | MKHM_EDGE_TYPE | [9 empty] | NONE | None
[11 empty] | PROHIBITORY | Prohibitory
[11 empty] | WARNING/INFORMATORY | Warning/Informatory
| MKHM_PATTERN | [9 empty] | BARS | Bars
[11 empty] | CHEVRON | Chevron
[11 empty] | CROSS | Cross
[11 empty] | DIAGONAL | Diagonal
[11 empty] | OTHER | Other

## Road_Markings_Longitudinal
Attribute_name | Format | field_name | Type | Precision | Scale | Length | AliasName | IsNullable | fiels_is_required | DomainName | Constraint | Domain | Polyline Feature
Additional Asset Information | TEXT | Additional_Asset_Information | TEXT |  |  | 255 | Additional Asset Information |  |  |  | Maximum 50 Characters; required if any attribute value = Other | (blank)
Asset Location Text | TEXT | Asset_Location_Text | TEXT |  |  | 500 | Asset Location Text |  |  |  | Maximum = 500 char | (blank)
Class | TEXT | Class | TEXT |  |  | 255 | Class |  |  |  | (blank) | MKLR_CLASS
Colour | TEXT | Colour | TEXT |  |  | 255 | Colour |  |  |  | (blank) | MKLR_COLOUR
Condition Rating (Manual) | NUMBER | Condition_Rating_(Manual) | DOUBLE |  |  | 255 | Condition Rating (Manual) |  |  |  | (blank) | ALL_CONDITION
Current Maintenance Contract | TEXT | Current_Maintenance_Contract | TEXT |  |  | 255 | Current Maintenance Contract |  |  |  | (blank) | ALL_CURRENT_MAINTENANCE_CONTRACT
Currently Maintained By | TEXT | Currently_Maintained_By | TEXT |  |  | 255 | Currently Maintained By |  |  |  | (blank) | ALL_CURRENTLY_MAINTAINED_BY
Date of Construction | DATE | Date_of_Construction | DATE |  |  | 8 | Date of Construction |  |  |  | DD-MON-YYYY | (blank)
Departure - DAS ID | TEXT | Departure_-_DAS_ID | TEXT |  |  | 255 | Departure - DAS ID |  |  |  | (blank) | (blank)
End Chainage | NUMBER | End_Chainage | DOUBLE | 4 | 1 | 255 | End Chainage |  |  |  | Precision = 4, Scale = 1 | (blank)
End Date | DATE | End_Date | DATE |  |  | 8 | End Date |  |  |  | DD-MON-YYYY | (blank)
End X (Easting) | NUMBER | End_X_(Easting) | DOUBLE | 9 | 3 | 255 | End X (Easting) |  |  |  | Precision = 9, Scale = 3 | (blank)
End Y (Northing) | NUMBER | End_Y_(Northing) | DOUBLE | 9 | 3 | 255 | End Y (Northing) |  |  |  | Precision = 9, Scale = 3 | (blank)
Expected service life | NUMBER | Expected_service_life | DOUBLE |  |  | 255 | Expected service life |  |  |  | (blank) | (blank)
Length (m) | NUMBER | Length_(m) | DOUBLE |  |  | 255 | Length (m) |  |  |  | Minimum = 0.1m | (blank)
Line Gap (m) | NUMBER | Line_Gap_(m) | DOUBLE |  |  | 255 | Line Gap (m) |  |  |  | Minimum = 0m, Maximum = 25m | (blank)
Line Length (m) | NUMBER | Line_Length_(m) | DOUBLE |  |  | 255 | Line Length (m) |  |  |  | Minimum = 0m, Maximum = 10m | (blank)
Material Type | TEXT | Material_Type | TEXT |  |  | 255 | Material Type |  |  |  | (blank) | MK_MATERIAL_TYPE
Owner | TEXT | Owner | TEXT |  |  | 255 | Owner |  |  |  | (blank) | ALL_OWNER
Risk Rating | NUMBER | Risk_Rating | DOUBLE |  |  | 255 | Risk Rating |  |  |  | (blank) | ALL_RISK_RATING
Section | TEXT | Section | TEXT | 4 | 1 | 15 | Section |  |  |  | 15 digits | (blank)
Source ID | TEXT | Source_ID | TEXT |  |  | 10 | Source ID |  |  |  | 10 digits | (blank)
Start Chainage | NUMBER | Start_Chainage | DOUBLE | 4 | 1 | 255 | Start Chainage |  |  |  | Precision = 4, Scale = 1 | (blank)
Start Date | DATE | Start_Date | DATE |  |  | 8 | Start Date |  |  |  | DD-MON-YYYY | (blank)
Start X (Easting) | NUMBER | Start_X_(Easting) | DOUBLE | 9 | 3 | 255 | Start X (Easting) |  |  |  | Precision = 9, Scale = 3 | (blank)
Start Y (Northing) | NUMBER | Start_Y_(Northing) | DOUBLE | 9 | 3 | 255 | Start Y (Northing) |  |  |  | Precision = 9, Scale = 3 | (blank)
System ID | TEXT | System_ID | TEXT |  |  | 255 | System ID |  |  |  | (blank) | (blank)
TSRGD_Diagram_Number | TEXT | TSRGD_Diagram_Number | TEXT |  |  | 255 | TSRGD_Diagram_Number |  |  |  | From Schedule 6 of TSRGD | (blank)
Type | TEXT | Type | TEXT |  |  | 255 | Type |  |  |  | (blank) | MKLR_TYPE
Width (m) | NUMBER | Width_(m) | DOUBLE |  |  | 255 | Width (m) |  |  |  | Minimum = 0.1m, Maximum = 9.99m | (blank)
XSP | TEXT | XSP | TEXT |  |  | 3 | XSP |  |  |  | 3 digits | (blank)
Item_Name | Domain | [9 empty] | Domain_value | Value_meaning
Longitudinal Road Marking | MKLR_CLASS | [9 empty] | DOUBLE | Double
[11 empty] | EDGE | Edge
[11 empty] | OTHER | Other
[11 empty] | SINGLE | Single
[11 empty] | WARNING | Warning
| MKLR_COLOUR | [9 empty] | CONSERVATION YELLOW | Conservation Yellow
[11 empty] | RED | Red
[11 empty] | WHITE | White
[11 empty] | YELLOW | Yellow
| MKLR_TYPE | [9 empty] | BROKEN | Broken
[11 empty] | BROKEN AND UNBROKEN | Broken and Unbroken
[11 empty] | OTHER | Other
[11 empty] | UNBROKEN | Unbroken
[11 empty] | ZIG-ZAG | Zig-zag